## Sheet1
Introduction This calculator should be used in conjunction with London Plan Guidance 'Urban Greening Factor', 2021. The Urban Greening Factor (UGF) is a tool that evaluates and quantifies the urban greening proposed in new developments. The UGF works by assigning a factor score to each surface cover type proposed in a planning application. Scores range from 1 for semi natural vegetation, through to 0 for impermeable sealed surfaces. Instructions - Cells highlighted in green should be completed by the applicant; - Green cover should be categorised in accordance with Appendix 1 of the UGF guidance; - The notes column should be used to record any assumptions (e.g. how expected tree canopy has been calculated) and to set out which features (e.g. the type of semi-natural habitat) have been included in the appropriate row; - The calculation table should be copied to UGF drawing to be submitted for planning; - The UGF should always be calculated on the total site area, equivalent to the red line boundary; - Adjacent areas of land under the ownership or management of the applicant but not subject to the planning application must not be included; and - Retained surface cover types should be included in the calculation.
Urban Greening Factor Calculator
Surface Cover Type | Factor | Area (m²) | Contribution | Notes
Semi-natural vegetation (e.g. trees, woodland, species-rich grassland) maintained or established on site. | 1 |  | 0
Wetland or open water (semi-natural; not chlorinated) maintained or established on site. | 1 |  | 0
Intensive green roof or vegetation over structure. Substrate minimum settled depth of 150mm. | 0.8 |  | 0
Standard trees planted in connected tree pits with a minimum soil volume equivalent to at least two thirds of the projected canopy area of the mature tree. | 0.8 |  | 0
Extensive green roof with substrate of minimum settled depth of 80mm (or 60mm beneath vegetation blanket) – meets the requirements of GRO Code 2014. | 0.7 |  | 0
Flower-rich perennial planting. | 0.7 |  | 0
Rain gardens and other vegetated sustainable drainage elements. | 0.7 |  | 0
Hedges (line of mature shrubs one or two shrubs wide). | 0.6 |  | 0
Standard trees planted in pits with soil volumes less than two thirds of the projected canopy area of the mature tree. | 0.6 |  | 0
Green wall –modular system or climbers rooted in soil. | 0.6 |  | 0
Groundcover planting. | 0.5 |  | 0
Amenity grassland (species-poor, regularly mown lawn). | 0.4 |  | 0
Extensive green roof of sedum mat or other lightweight systems that do not meet GRO Code 2014. | 0.3 |  | 0
Water features (chlorinated) or unplanted detention basins. | 0.2 |  | 0
Permeable paving. | 0.1 |  | 0
Sealed surfaces (e.g. concrete, asphalt, waterproofing, stone). | 0 |  | 0
Total contribution |  |  | 0
Total site area (m²)
Urban Greening Factor |  |  | 0